## Tabelle2
Column1 | Column2 | Column3 | Column4 | Column5 | Column6 | Column7
Reference | Value | Footprint | Datasheet | LCSC Part # | MPN | Function
J1 | USB_C_Receptacle_USB2.0 | Connector_USB:USB_C_Receptacle_HRO_TYPE-C-31-M-12 | https://www.usb.org/sites/default/files/documents/usb_type-c.zip
R2 | 5.1k | Resistor_SMD:R_0603_1608Metric | ~ | C23186
R1 | 5.1k | Resistor_SMD:R_0603_1608Metric | ~ | C23186
J2 | SWD BMP | Connector_PinHeader_2.54mm:PinHeader_1x04_P2.54mm_Vertical | ~
J3 | SWD MCU | Connector_PinHeader_2.54mm:PinHeader_1x04_P2.54mm_Vertical | ~
JP8 | SWDIO | Connector_PinHeader_2.54mm:PinHeader_1x02_P2.54mm_Vertical | ~
JP9 | SWDCLK | Connector_PinHeader_2.54mm:PinHeader_1x02_P2.54mm_Vertical | ~
JP6 | RX | Connector_PinHeader_2.54mm:PinHeader_1x02_P2.54mm_Vertical | ~
JP7 | TX | Connector_PinHeader_2.54mm:PinHeader_1x02_P2.54mm_Vertical | ~
JP1 | VBUS | Connector_PinHeader_2.54mm:PinHeader_1x02_P2.54mm_Vertical | ~
C1 | 10uF | Capacitor_SMD:C_0603_1608Metric | ~ | C19702
R5 | 20 | Resistor_SMD:R_0603_1608Metric | ~ | C22950
R4 | 20 | Resistor_SMD:R_0603_1608Metric | ~ | C22950
R3 | 220 | Resistor_SMD:R_0603_1608Metric | ~ | C22962
D1 | POWER | LED_SMD:LED_0603_1608Metric_Castellated | ~ | C2286
C2 | 10uF | Capacitor_SMD:C_0603_1608Metric | ~ | C19702
H1 | Hole | MountingHole:MountingHole_2.7mm_Pad_Via | ~
H2 | Hole | MountingHole:MountingHole_2.7mm_Pad_Via | ~
H3 | Hole | MountingHole:MountingHole_2.7mm_Pad_Via | ~
H4 | Hole | MountingHole:MountingHole_2.7mm_Pad_Via | ~
U1 | AMS1117-3.3 | Package_TO_SOT_SMD:SOT-223-3_TabPin2 | http://www.advanced-monolithic.com/pdf/ds1117.pdf | C6186
FID1 | Fiducial | Fiducial:Fiducial_0.5mm_Mask1.5mm | ~
FID2 | Fiducial | Fiducial:Fiducial_0.5mm_Mask1.5mm | ~
FID3 | Fiducial | Fiducial:Fiducial_0.5mm_Mask1.5mm | ~
FB1 | Ferrite_Bead_Small | Inductor_SMD:L_0805_2012Metric | ~ | C1017
D2 | BMP-RX | LED_SMD:LED_0603_1608Metric_Castellated | ~ | C2286
D3 | BMP-TX | LED_SMD:LED_0603_1608Metric_Castellated | ~ | C2286
D4 | CPU-RX | LED_SMD:LED_0603_1608Metric_Castellated | ~ | C2286
D5 | CPU-TX | LED_SMD:LED_0603_1608Metric_Castellated | ~ | C2286
JP2 | BMP-RX | Connector_PinHeader_2.54mm:PinHeader_1x02_P2.54mm_Vertical | ~
R6 | 220 | Resistor_SMD:R_0603_1608Metric | ~ | C22962
R7 | 220 | Resistor_SMD:R_0603_1608Metric | ~ | C22962
R8 | 220 | Resistor_SMD:R_0603_1608Metric | ~ | C22962
R9 | 220 | Resistor_SMD:R_0603_1608Metric | ~ | C22962
JP3 | BMP-TX | Connector_PinHeader_2.54mm:PinHeader_1x02_P2.54mm_Vertical | ~
JP4 | CPU-RX | Connector_PinHeader_2.54mm:PinHeader_1x02_P2.54mm_Vertical | ~
JP5 | CPU-TX | Connector_PinHeader_2.54mm:PinHeader_1x02_P2.54mm_Vertical | ~
JP11 | BOOT 0 BMP | Connector_PinHeader_2.54mm:PinHeader_1x03_P2.54mm_Vertical | ~
R16 | 10k | Resistor_SMD:R_0603_1608Metric | ~ | C25804
C6 | 100n | Capacitor_SMD:C_0603_1608Metric | ~ | C14663
C7 | 100n | Capacitor_SMD:C_0603_1608Metric | ~ | C14663
C8 | 100n | Capacitor_SMD:C_0603_1608Metric | ~ | C14663
C9 | 100n | Capacitor_SMD:C_0603_1608Metric | ~ | C14663
C4 | 20pF | Capacitor_SMD:C_0603_1608Metric | ~ | C1648
C5 | 20pF | Capacitor_SMD:C_0603_1608Metric | ~ | C1648
Y1 | 8Mhz | Crystal:Crystal_SMD_5032-2Pin_5.0x3.2mm | ~ | C115962 | TAXM8M4RDBCCT2T
SW1 | RST | Button_Switch_THT:SW_PUSH_6mm_H5mm | ~
C3 | 1uF | Capacitor_SMD:C_0603_1608Metric | ~ | C15849
R13 | 10k | Resistor_SMD:R_0603_1608Metric | ~ | C25804
D6 | LED0 | LED_SMD:LED_0603_1608Metric_Castellated | ~ | C2286
R10 | 220 | Resistor_SMD:R_0603_1608Metric | ~ | C22962
D7 | LED1 | LED_SMD:LED_0603_1608Metric_Castellated | ~ | C2286
R11 | 220 | Resistor_SMD:R_0603_1608Metric | ~ | C22962
D8 | LED2 | LED_SMD:LED_0603_1608Metric_Castellated | ~ | C2286
R12 | 220 | Resistor_SMD:R_0603_1608Metric | ~ | C22962
R14 | 10k | Resistor_SMD:R_0603_1608Metric | ~ | C25804
SW2 | BMP | Button_Switch_THT:SW_PUSH_6mm_H5mm | ~ |  |  | BMP
JP10 | VBUS BMP | Connector_PinHeader_2.54mm:PinHeader_1x02_P2.54mm_Vertical | ~
R15 | 1.5k | Resistor_SMD:R_0603_1608Metric | ~ | C22843
C10 | 1uF | Capacitor_SMD:C_0603_1608Metric | ~ | C15849
U2 | STM32F103C8T6 | Package_QFP:LQFP-48_7x7mm_P0.5mm | http://www.st.com/st-web-ui/static/active/en/resource/technical/document/datasheet/CD00161566.pdf | C8734
JP12 | BOOT 0 BMP | Connector_PinHeader_2.54mm:PinHeader_1x03_P2.54mm_Vertical | ~
R19 | 10k | Resistor_SMD:R_0603_1608Metric | ~ | C25804
C14 | 100n | Capacitor_SMD:C_0603_1608Metric | ~ | C14663
C15 | 100n | Capacitor_SMD:C_0603_1608Metric | ~ | C14663
C16 | 100n | Capacitor_SMD:C_0603_1608Metric | ~ | C14663
C17 | 100n | Capacitor_SMD:C_0603_1608Metric | ~ | C14663
C18 | 1uF | Capacitor_SMD:C_0603_1608Metric | ~ | C15849
C12 | 20pF | Capacitor_SMD:C_0603_1608Metric | ~ | C1648
C13 | 20pF | Capacitor_SMD:C_0603_1608Metric | ~ | C1648
Y2 | 8Mhz | Crystal:Crystal_SMD_5032-2Pin_5.0x3.2mm | ~ | C115962 | TAXM8M4RDBCCT2T
SW5 | RST | Button_Switch_THT:SW_PUSH_6mm_H5mm | ~
C11 | 1uF | Capacitor_SMD:C_0603_1608Metric | ~ | C15849
R17 | 10k | Resistor_SMD:R_0603_1608Metric | ~ | C25804
U4 | STM32F103C8T6 | Package_QFP:LQFP-48_7x7mm_P0.5mm | http://www.st.com/st-web-ui/static/active/en/resource/technical/document/datasheet/CD00161566.pdf | C8734
R18 | 220 | Resistor_SMD:R_0603_1608Metric | ~ | C22962
D9 | PC13 | LED_SMD:LED_0603_1608Metric_Castellated | ~ | C2286
SW8 | PB0 | Button_Switch_THT:SW_PUSH_6mm_H5mm | ~
U3 | OLED | OLED:OLED
SW7 | PB1 | Button_Switch_THT:SW_PUSH_6mm_H5mm | ~
SW6 | PB2 | Button_Switch_THT:SW_PUSH_6mm_H5mm | ~
SW4 | PB3 | Button_Switch_THT:SW_PUSH_6mm_H5mm | ~
SW3 | PB4 | Button_Switch_THT:SW_PUSH_6mm_H5mm | ~